## 00_Notes
Gelten et al. 2026 - combined electrolysis + MeOH (Fig. 3d, 4,059 EUR/t)
Topic | Note
Published result | LCoMeOH = 4,059 EUR/t (Fig. 3d)
Published CAPEX | CAPEXbare = 34,651,920 EUR ; CAPEXam,total = 10,129,618 EUR/y (electrolysis 3,884,324 + methanol 6,245,294)
Published OPEX | 32,866,772 EUR/y
CAPEX reconstruction | The MeOH section has CAPEXtotal/CAPEXbare = 4.800 exactly (= 1 + sum of Table 9 factors), i.e. no multiplicative fM*fP*fT term. The electrolysis section has 3.356, which is impossible with the same rule. It is reproduced here by excluding the stack from the factors (Apply_factors=N) and giving the electrolysis vessels/HX fM=2.4 and fP=1.4. That reproduces 142.7 M EUR total vs 142.77 M published (0.02%).
Expected deviation | Eq. 16 gives OPEX 32.27 M EUR/y (-1.8%) -> LCoMeOH ~4,002 EUR/t (-1.4%).

## 01_Global_Parameters
Gelten et al. 2026 - combined electrolysis + MeOH (Fig. 3d, 4,059 EUR/t)
Parameter | Value | Unit | Source
CEPCI_current | 800 | - | costs already in 2024 EUR -> no rescaling
USD_to_EUR | 1 | - | paper is entirely in EUR
discount_rate | 0.05 | - | back-calc from Table 6/7: CRF=0.070954 at n=25
plant_lifetime | 25 | y | Section 4.2
tax_rate | 0 | - | not considered in the paper
operating_hours | 4975 | h/y | Table 3 plant capacity factor
production_rate | 2.13 | t/h | Table 4: 2,130 kg/h MeOH (99.1 wt%)
product_price | 700 | EUR/t | Fig. 3a, Methanex April 2025
location_factor | 1 | - | -
capex_factor_basis | bare | - | Eq. 13: additive factors act on bare cost
acc_basis | TCI | - | fWC is part of CAPEXtotal and is amortised
recover_working_capital | N | - | paper does not recover WC
opex_convention | full | - | -
opex_method | turton_lumped | - | Eq. 16
turton_a | 0.28 | - | Eq. 16, coefficient on CAPEXbare
turton_b | 2.73 | - | Eq. 16, coefficient on COL
turton_c | 1.23 | - | Eq. 16, coefficient on CUT+CWT+CRM
turton_basis | bare | - | Table 7 CAPEXbare
sensitivity_range | 0.25 | - | Fig. 4 uses +/-25%

## 02_Equipment_List
Gelten et al. 2026 - combined electrolysis + MeOH (Fig. 3d, 4,059 EUR/t)
Equipment Name | Type | C_ref | S_ref | S_new | Exponent | CEPCI_ref_year | f_install | f_material | f_pressure | f_temperature | f_piping | Apply_factors | Replacement_interval_years | Replacement_fraction | FX_rate | Quantity | Source
Flash 5 (11 t) | Vessel | 1677926 | 1 | 1 | 1 | 2024 | 1 | 1 | 1 | 1 | 0 | Y | 0 | 1 |  | 1 | Table 6 amortised cost / CRF(5pct,25y)=0.070952 [back-calc]
Flash 6 (5 t) | Vessel | 702315 | 1 | 1 | 1 | 2024 | 1 | 1 | 1 | 1 | 0 | Y | 0 | 1 |  | 1 | Table 6 amortised cost / CRF(5pct,25y)=0.070952 [back-calc]
Plug Flow Reactor | Reactor | 7769386 | 1 | 1 | 1 | 2024 | 1 | 1 | 1 | 1 | 0 | Y | 0 | 1 |  | 1 | Table 6 amortised cost / CRF(5pct,25y)=0.070952 [back-calc]
Distillation column | Column | 5967207 | 1 | 1 | 1 | 2024 | 1 | 1 | 1 | 1 | 0 | Y | 0 | 1 |  | 1 | Table 6 amortised cost / CRF(5pct,25y)=0.070952 [back-calc]
Heater/cooler 4 | Heat Exchanger | 81153 | 1 | 1 | 1 | 2024 | 1 | 1 | 1 | 1 | 0 | Y | 0 | 1 |  | 1 | Table 6 amortised cost / CRF(5pct,25y)=0.070952 [back-calc]
Heater/cooler 5 | Heat Exchanger | 422903 | 1 | 1 | 1 | 2024 | 1 | 1 | 1 | 1 | 0 | Y | 0 | 1 |  | 1 | Table 6 amortised cost / CRF(5pct,25y)=0.070952 [back-calc]
Heater/cooler 6 | Heat Exchanger | 6286 | 1 | 1 | 1 | 2024 | 1 | 1 | 1 | 1 | 0 | Y | 0 | 1 |  | 1 | Table 6 amortised cost / CRF(5pct,25y)=0.070952 [back-calc]
Heater/cooler 7 | Heat Exchanger | 3848 | 1 | 1 | 1 | 2024 | 1 | 1 | 1 | 1 | 0 | Y | 0 | 1 |  | 1 | Table 6 amortised cost / CRF(5pct,25y)=0.070952 [back-calc]
Compressor CO2 (283 kW) | Compressor | 609859 | 1 | 1 | 1 | 2024 | 1 | 1 | 1 | 1 | 0 | Y | 0 | 1 |  | 1 | Table 6 amortised cost / CRF(5pct,25y)=0.070952 [back-calc]
Compressor recycle (1748 kW) | Compressor | 1096805 | 1 | 1 | 1 | 2024 | 1 | 1 | 1 | 1 | 0 | Y | 0 | 1 |  | 1 | Table 6 amortised cost / CRF(5pct,25y)=0.070952 [back-calc]
Flash 1 (14 t) | Vessel | 1983074 | 1 | 1 | 1 | 2024 | 1 | 2.4 | 1.4 | 1 | 0 | Y | 0 | 1 |  | 1 | Table 6 / CRF; fM=2.4, fP=1.4 [back-calc]
Flash 2 (6 t) | Vessel | 986844 | 1 | 1 | 1 | 2024 | 1 | 2.4 | 1.4 | 1 | 0 | Y | 0 | 1 |  | 1 | Table 6 / CRF; fM=2.4, fP=1.4 [back-calc]
Flash 3 (9 t) | Vessel | 1435764 | 1 | 1 | 1 | 2024 | 1 | 2.4 | 1.4 | 1 | 0 | Y | 0 | 1 |  | 1 | Table 6 / CRF; fM=2.4, fP=1.4 [back-calc]
Flash 4 (6 t) | Vessel | 986844 | 1 | 1 | 1 | 2024 | 1 | 2.4 | 1.4 | 1 | 0 | Y | 0 | 1 |  | 1 | Table 6 / CRF; fM=2.4, fP=1.4 [back-calc]
Electrolyser stack (20 MW) | Stack | 10074380 | 1 | 1 | 1 | 2024 | 1 | 1 | 1 | 1 | 0 | N | 0 | 1 |  | 1 | Table 6 / CRF; stack excluded from install. factors, vessels fM*fP=3.36 [back-calc to match CAPEXam,total]
Heater/cooler 1 | Heat Exchanger | 34220 | 1 | 1 | 1 | 2024 | 1 | 2.4 | 1.4 | 1 | 0 | Y | 0 | 1 |  | 1 | Table 6 / CRF; fM=2.4, fP=1.4 [back-calc]
Heater/cooler 2 | Heat Exchanger | 32980 | 1 | 1 | 1 | 2024 | 1 | 2.4 | 1.4 | 1 | 0 | Y | 0 | 1 |  | 1 | Table 6 / CRF; fM=2.4, fP=1.4 [back-calc]
Heater/cooler 3 | Heat Exchanger | 780128 | 1 | 1 | 1 | 2024 | 1 | 2.4 | 1.4 | 1 | 0 | Y | 0 | 1 |  | 1 | Table 6 / CRF; fM=2.4, fP=1.4 [back-calc]

## 03_OPEX_Input
Gelten et al. 2026 - combined electrolysis + MeOH (Fig. 3d, 4,059 EUR/t)
Item | Category | Annual Quantity | Unit | Price | Price Unit | Source
Process water | Raw material | 1 | lump/y | 1999406 | EUR/y | Table 7 CRM
Renewable electricity | Utility | 201340.6 | MWh/y | 75 | EUR/MWh | Table 7 CUT at 75 EUR/MWh [back-calc]
Waste treatment | Waste | 1 | lump/y | 7906 | EUR/y | Table 7 CWT
Operating labour | Labour | 14 | operators | 40000 | EUR/operator/y | Table 7 COL = 560,000 EUR/y

## 04_CAPEX_Factors
Gelten et al. 2026 - combined electrolysis + MeOH (Fig. 3d, 4,059 EUR/t)
Cost Component | Factor | Type | Basis | Source
Equipment erection (fER) | 0.4 | Direct | TPEC | Appendix 1, Table 9
Instrumentation & controls (fINST) | 0.2 | Direct | TPEC | Appendix 1, Table 9
Electrical (fELEC) | 0.1 | Direct | TPEC | Appendix 1, Table 9
Utilities (fUTIL) | 0.5 | Direct | TPEC | Appendix 1, Table 9
Off-sites (fOS) | 0.2 | Direct | TPEC | Appendix 1, Table 9
Buildings (fBUILD) | 0.2 | Direct | TPEC | Appendix 1, Table 9
Site preparation (fSP) | 0.1 | Direct | TPEC | Appendix 1, Table 9
Design, engineering & constr. (fDEC) | 1 | Indirect | TPEC | Appendix 1, Table 9
Contingency (fCONT) | 0.4 | Indirect | TPEC | Appendix 1, Table 9
Working capital (fWC) | 0.7 | WC | TPEC | Appendix 1, Table 9

## 05_CEPCI_Table
Gelten et al. 2026 - combined electrolysis + MeOH (Fig. 3d, 4,059 EUR/t)
Year | CEPCI
2000 | 394.1
2024 | 800

## 06_OPEX_Factors
Gelten et al. 2026 - combined electrolysis + MeOH (Fig. 3d, 4,059 EUR/t)
Factor Name | Value | Basis | Source