## 00_Notes
Khan & Shamim 2016 - three-reactor CLR, capture (1.679 $/kg H2)
Topic | Note
Published result | H2 cost = 1.679 $/kg (Table 10)
Table 7 inconsistency | The individual equipment costs in Table 7 sum to 85.37 MUSD, not the printed 90.81 MUSD; a balance row carries the difference.
Published CAPEX | BEC 90.81 / TPC 148.47 / TOC 174.46 MUSD (Table 8)
Published O&M | 87.569 MUSD/y (Table 9), annualised capital 5.82 MUSD/y
Method note | The paper annualises capital as TOC/30 with no interest, so discount_rate = 0. NPV/IRR are therefore meaningless here - compare LCOP only.
Text vs tables | Owner's cost and property tax are taken from Table 8/9 (17.5% and 1.5%), not from the text (20% and 2%).

## 01_Global_Parameters
Khan & Shamim 2016 - three-reactor CLR, capture (1.679 $/kg H2)
Parameter | Value | Unit | Source
CEPCI_current | 603.5 | - | costs already escalated to 2015 USD -> no rescaling
USD_to_EUR | 1 | - | workbook stays in USD
discount_rate | 0 | - | Table 10: annualised capital = TOC/30 -> zero interest
plant_lifetime | 30 | y | Table 4 plant life time
tax_rate | 0 | - | excluded in the paper
operating_hours | 7446 | h/y | 85% capacity factor (Table 4) x 8760
production_rate | 7395 | kg/h | 246.5 MWth H2 / LHV 120 MJ/kg -> 55.06 Mkg/y
product_price | 1.39 | $/kg | SMR benchmark cost, Ref. [44]
location_factor | 1 | - | -
capex_factor_basis | corrected | - | BEC = installed equipment cost from Table 7
acc_basis | TCI | - | no working capital in this study, TCI = TOC
recover_working_capital | N | - | no WC
opex_convention | full | - | -
opex_method | factorial | - | NETL fixed/variable O&M split
sensitivity_range | 0.25 | - | paper varies capacity factor and prices

## 02_Equipment_List
Khan & Shamim 2016 - three-reactor CLR, capture (1.679 $/kg H2)
Equipment Name | Type | C_ref | S_ref | S_new | Exponent | CEPCI_ref_year | f_install | f_material | f_pressure | f_temperature | f_piping | Apply_factors | Replacement_interval_years | Replacement_fraction | FX_rate | Quantity | Source
Air reactor | Reactor | 630000 | 1 | 1 | 1 | 2015 | 1 | 1 | 1 | 1 | 0 | Y | 0 | 1 |  | 1 | Table 7
Steam reactor | Reactor | 1230000 | 1 | 1 | 1 | 2015 | 1 | 1 | 1 | 1 | 0 | Y | 0 | 1 |  | 1 | Table 7
Fuel reactor | Reactor | 2150000 | 1 | 1 | 1 | 2015 | 1 | 1 | 1 | 1 | 0 | Y | 0 | 1 |  | 1 | Table 7
Cyclone | Vessel | 70000 | 1 | 1 | 1 | 2015 | 1 | 1 | 1 | 1 | 0 | Y | 0 | 1 |  | 1 | Table 7
Fuel heat exchanger | Heat Exchanger | 540000 | 1 | 1 | 1 | 2015 | 1 | 1 | 1 | 1 | 0 | Y | 0 | 1 |  | 1 | Table 7
Gas turbine | Turbine | 15520000 | 1 | 1 | 1 | 2015 | 1 | 1 | 1 | 1 | 0 | Y | 0 | 1 |  | 1 | Table 7
Air compressor | Compressor | 19530000 | 1 | 1 | 1 | 2015 | 1 | 1 | 1 | 1 | 0 | Y | 0 | 1 |  | 1 | Table 7
Steam compressor | Compressor | 4930000 | 1 | 1 | 1 | 2015 | 1 | 1 | 1 | 1 | 0 | Y | 0 | 1 |  | 1 | Table 7
Heat recovery steam generator | HRSG | 16250000 | 1 | 1 | 1 | 2015 | 1 | 1 | 1 | 1 | 0 | Y | 0 | 1 |  | 1 | Table 7
HP steam turbine | Turbine | 1950000 | 1 | 1 | 1 | 2015 | 1 | 1 | 1 | 1 | 0 | Y | 0 | 1 |  | 1 | Table 7
LP steam turbine | Turbine | 2170000 | 1 | 1 | 1 | 2015 | 1 | 1 | 1 | 1 | 0 | Y | 0 | 1 |  | 1 | Table 7
Condenser | Heat Exchanger | 390000 | 1 | 1 | 1 | 2015 | 1 | 1 | 1 | 1 | 0 | Y | 0 | 1 |  | 1 | Table 7
Condenser pump | Pump | 70000 | 1 | 1 | 1 | 2015 | 1 | 1 | 1 | 1 | 0 | Y | 0 | 1 |  | 1 | Table 7
Cooling tower | Cooling tower | 2650000 | 1 | 1 | 1 | 2015 | 1 | 1 | 1 | 1 | 0 | Y | 0 | 1 |  | 1 | Table 7
Makeup water tank | Vessel | 110000 | 1 | 1 | 1 | 2015 | 1 | 1 | 1 | 1 | 0 | Y | 0 | 1 |  | 1 | Table 7
CO2 intercoolers | Heat Exchanger | 720000 | 1 | 1 | 1 | 2015 | 1 | 1 | 1 | 1 | 0 | Y | 0 | 1 |  | 1 | Table 7
CO2 inter-stage separators | Vessel | 530000 | 1 | 1 | 1 | 2015 | 1 | 1 | 1 | 1 | 0 | Y | 0 | 1 |  | 1 | Table 7
CO2 compressors | Compressor | 12380000 | 1 | 1 | 1 | 2015 | 1 | 1 | 1 | 1 | 0 | Y | 0 | 1 |  | 1 | Table 7
H2 intercoolers | Heat Exchanger | 570000 | 1 | 1 | 1 | 2015 | 1 | 1 | 1 | 1 | 0 | Y | 0 | 1 |  | 1 | Table 7
H2 inter-stage separators | Vessel | 300000 | 1 | 1 | 1 | 2015 | 1 | 1 | 1 | 1 | 0 | Y | 0 | 1 |  | 1 | Table 7
H2 compressors | Compressor | 2680000 | 1 | 1 | 1 | 2015 | 1 | 1 | 1 | 1 | 0 | Y | 0 | 1 |  | 1 | Table 7
Unlisted equipment (balance to Table 7 total) | Balance of plant | 5440000 | 1 | 1 | 1 | 2015 | 1 | 1 | 1 | 1 | 0 | Y | 0 | 1 |  | 1 | Table 7 line items sum to 85.37 MUSD but the printed total is 90.81 MUSD; the balance is added so that BEC matches the value used in Table 8 [back-calc]

## 03_OPEX_Input
Khan & Shamim 2016 - three-reactor CLR, capture (1.679 $/kg H2)
Item | Category | Annual Quantity | Unit | Price | Price Unit | Source
Natural gas | Raw material | 2577631579 | kWh/y | 0.0076 | $/kWh | Table 9 / Table 4 price
Iron oxide (make-up OC) | Raw material | 83636364 | kg/y | 0.055 | $/kg | Table 9 / Table 4 price
Process water | Utility | 136697 | m3/y | 1.09 | $/m3 | Table 9 / Table 4 price
Cooling water | Utility | 21731518 | m3/y | 2.57 | $/m3 | Table 9 / Table 4 price
Net electricity export | Byproduct | 11875000 | kWh/y | 0.08 | $/kWh | Table 10 net electricity output cost, credited
Operating labour (incl. 30% burden) | Labour | 1 | lump/y | 1830000 | $/y | Table 9 annual operating labor costs

## 04_CAPEX_Factors
Khan & Shamim 2016 - three-reactor CLR, capture (1.679 $/kg H2)
Cost Component | Factor | Type | Basis | Source
EPC contractor services | 0.09 | Indirect | cascade | Table 3: 9% of BEC
Process contingency | 0.25 | Indirect | cascade | Table 3: 25% of EPCC
Project contingency | 0.2 | Indirect | cascade | Table 3: 20% of EPCC+process cont. -> subtotal after this row = TPC
Owner's cost | 0.175 | Indirect | cascade | Table 8 implies 17.5% of TPC (25.98/148.47); the text says 20% [table used]

## 05_CEPCI_Table
Khan & Shamim 2016 - three-reactor CLR, capture (1.679 $/kg H2)
Year | CEPCI
2011 | 587.7
2013 | 567.3
2015 | 603.5

## 06_OPEX_Factors
Khan & Shamim 2016 - three-reactor CLR, capture (1.679 $/kg H2)
Factor Name | Value | Basis | Source
Operating labour | 1 | OL | Table 9
Maintenance labour | 1.2513 | OL | Table 9: 2.29/1.83 = 1.251 x labour (Table 4 prints "1.25%", clearly a typo) [table used]
Administrative and support labour | 0.5628 | OL | Table 9: 25% of (operating + maintenance labour) = 0.5628 x OL [back-calc]
Property taxes and insurance | 0.015 | Project contingency | Table 9: 2.23/148.47 = 1.5% of TPC; the text says 2% [table used]